## Breakdowns
Asset No | WO No | Downtime Start Date | Downtime Start Time | Downtime End Date | Downtime End Time | Problem Description | Work Done | WO Type | Man-hours
RTG113 | WO500000 | 2026-08-13 | 8:40 | 2026-08-13 | 10:40 | Hydraulic oil leak at hose | Replaced hose, topped up oil | BD | 4
RTG110 | WO500001 | 2026-08-13 | 10:15 | 2026-08-13 | 10:40 | Coolant level low and radiator blocked | Cleaned radiator, topped up coolant | BD | 0.4
RTG116 | WO500002 | 2026-08-13 | 14:15 | 2026-08-13 | 15:00 | Moisture in drive room, drive fault | Dried panel, resealed enclosure | BD | 1.5
QC05 | WO500003 | 2026-08-13 | 14:15 | 2026-08-13 | 14:15 | PM service, checked oils and filters | Routine PM completed | PM | 3
RTG109 | WO500004 | 2026-08-13 | 15:00 | 2026-08-13 | 16:30 | Engine hard to start, fuel filter blocked | Replaced fuel filters, drained water | CM | 1.5
RTG111 | WO500005 | 2026-08-13 | 17:10 | 2026-08-13 | 19:10 | Hydraulic oil leak at hose | Replaced hose, topped up oil | CM | 4
RS04 | WO500006 | 2026-08-13 | 18:20 | 2026-08-13 | 19:50 | Hoist motor tripped on overcurrent | Reset, checked insulation | BD | 3
RTG109 | WO500007 | 2026-08-14 | 7:40 | 2026-08-14 | 8:25 | Hydraulic pressure low, spreader slow | Replaced hose, topped up oil | CM | 0.8
RS05 | WO500008 | 2026-08-14 | 13:00 | 2026-08-14 | 13:25 | Spreader flipper fault | Adjusted and tested twistlocks | BD | 1.2
RTG106 | WO500009 | 2026-08-14 | 13:10 | 2026-08-14 | 13:40 | Limit switch sensor fault | Reset PLC, replaced sensor | BD | 0.5
RTG112 | WO500010 | 2026-08-14 | 13:40 | 2026-08-14 | 15:10 | Limit switch sensor fault | Reset PLC, replaced sensor | CM | 3
RS05 | WO500011 | 2026-08-14 | 15:05 | 2026-08-14 | 16:35 | Motor low insulation, earth fault trip | Reset, checked insulation | CM | 3
RTG117 | WO500012 | 2026-08-14 | 15:20 | 2026-08-14 | 15:40 | Fuel pressure low alarm | Replaced fuel filters, drained water | BD | 1
RTG106 | WO500013 | 2026-08-14 | 15:30 | 2026-08-14 | 15:30 | PM service, checked oils and filters | Routine PM completed | PM | 3
RTG115 | WO500014 | 2026-08-14 | 19:40 | 2026-08-14 | 19:55 | Tyre puncture on left rear | Changed wheel | BD | 0.2
RTG115 | WO500015 | 2026-08-14 | 22:05 | 2026-08-14 | 22:35 | Loss of power, water in fuel | Replaced fuel filters, drained water | CM | 1.5
RS02 | WO500016 | 2026-08-15 | 8:10 | 2026-08-15 | 9:25 | Trolley motor overheat trip | Reset, checked insulation | CM | 2.5
QC02 | WO500017 | 2026-08-15 | 8:45 | 2026-08-15 | 9:30 | Water ingress in junction box, tripped | Dried panel, resealed enclosure | BD | 0.8
RTG111 | WO500018 | 2026-08-15 | 11:05 | 2026-08-15 | 11:20 | Collision damage to guide, operator incident | Repaired guide, incident report | BD | 0.2
QC04 | WO500019 | 2026-08-15 | 12:30 | 2026-08-15 | 12:50 | Hoist motor tripped on overcurrent | Reset, checked insulation | BD | 1
RTG110 | WO500020 | 2026-08-15 | 13:30 | 2026-08-15 | 15:00 | Tyre puncture on left rear | Changed wheel | CM | 4.5
QC03 | WO500021 | 2026-08-15 | 21:30 | 2026-08-15 | 23:00 | Hydraulic oil leak at hose | Replaced hose, topped up oil | BD | 3
RTG101 | WO500022 | 2026-08-16 | 5:50 | 2026-08-16 | 5:50 | PM service, checked oils and filters | Routine PM completed | PM | 3
RTG107 | WO500023 | 2026-08-16 | 9:05 | 2026-08-16 | 9:35 | Fuel pressure low alarm | Replaced fuel filters, drained water | BD | 0.5
RTG109 | WO500024 | 2026-08-16 | 10:20 | 2026-08-16 | 10:40 | Hydraulic oil leak at hose | Replaced hose, topped up oil | CM | 1
RTG117 | WO500025 | 2026-08-16 | 11:15 | 2026-08-16 | 11:45 | Festoon cable damaged | Repaired cable and checked termination | BD | 0.5
RTG118 | WO500026 | 2026-08-16 | 13:50 | 2026-08-16 | 14:25 | Hoist motor tripped on overcurrent | Reset, checked insulation | BD | 1.8
RTG115 | WO500027 | 2026-08-16 | 15:10 | 2026-08-16 | 15:10 | PM service, checked oils and filters | Routine PM completed | PM | 3
RTG118 | WO500028 | 2026-08-16 | 16:15 | 2026-08-16 | 16:50 | Fuel pressure low alarm | Replaced fuel filters, drained water | BD | 1.2
RTG114 | WO500029 | 2026-08-16 | 22:20 | 2026-08-16 | 22:35 | Wire rope worn, broken strands | Inspected and replaced worn part | BD | 0.8
RTG113 | WO500030 | 2026-08-17 | 7:10 | 2026-08-17 | 9:10 | Power failure at substation, no supply | Restored supply | BD | 6
RTG111 | WO500031 | 2026-08-17 | 9:45 | 2026-08-17 | 10:10 | Tyre puncture on left rear | Changed wheel | BD | 0.8
RTG116 | WO500032 | 2026-08-17 | 10:40 | 2026-08-17 | 10:40 | PM service, checked oils and filters | Routine PM completed | PM | 3
RTG114 | WO500033 | 2026-08-17 | 11:20 | 2026-08-17 | 12:05 | Engine room high temperature alarm, poor air circulation | Checked sensor and ventilation | BD | 1.5
RTG104 | WO500034 | 2026-08-17 | 11:50 | 2026-08-17 | 12:15 | Water ingress in junction box, tripped | Dried panel, resealed enclosure | CM | 0.8
RTG108 | WO500035 | 2026-08-17 | 13:00 | 2026-08-17 | 14:00 | Loss of power, water in fuel | Replaced fuel filters, drained water | BD | 2
RTG111 | WO500036 | 2026-08-17 | 18:50 | 2026-08-17 | 20:50 | Hydraulic pressure low, spreader slow | Replaced hose, topped up oil | BD | 4
RTG103 | WO500037 | 2026-08-17 | 19:30 | 2026-08-17 | 20:15 | Power failure at substation, no supply | Restored supply | BD | 0.8
RTG101 | WO500038 | 2026-08-17 | 22:10 | 2026-08-17 | 22:55 | Spreader hit container, damage to frame | Repaired guide, incident report | BD | 1.5
RS04 | WO500039 | 2026-08-18 | 5:30 | 2026-08-18 | 6:45 | Power failure at substation, no supply | Restored supply | CM | 1.2
QC03 | WO500040 | 2026-08-18 | 7:20 | 2026-08-18 | 8:05 | Festoon cable damaged | Repaired cable and checked termination | BD | 1.5
RTG111 | WO500041 | 2026-08-18 | 10:45 | 2026-08-18 | 11:05 | Spreader flipper fault | Adjusted and tested twistlocks | BD | 1
RTG117 | WO500042 | 2026-08-18 | 18:45 | 2026-08-18 | 19:05 | Trolley motor overheat trip | Reset, checked insulation | CM | 0.3
QC01 | WO500043 | 2026-08-18 | 22:10 | 2026-08-18 | 22:55 | Motor low insulation, earth fault trip | Reset, checked insulation | CM | 2.2
RS05 | WO500044 | 2026-08-19 | 6:00 | 2026-08-19 | 7:15 | Trolley motor overheat trip | Reset, checked insulation | BD | 3.8
RTG108 | WO500045 | 2026-08-19 | 7:45 | 2026-08-19 | 7:45 | PM service, checked oils and filters | Routine PM completed | PM | 3
RTG111 | WO500046 | 2026-08-19 | 8:45 | 2026-08-19 | 9:10 | Hydraulic oil leak at hose | Replaced hose, topped up oil | BD | 1.2
RTG107 | WO500047 | 2026-08-19 | 13:50 | 2026-08-19 | 14:25 | Hydraulic oil leak at hose | Replaced hose, topped up oil | BD | 1.8
RTG112 | WO500048 | 2026-08-19 | 15:20 | 2026-08-19 | 15:50 | Engine room high temperature alarm, poor air circulation | Checked sensor and ventilation | CM | 1
RTG114 | WO500049 | 2026-08-19 | 17:50 | 2026-08-19 | 18:25 | Moisture in drive room, drive fault | Dried panel, resealed enclosure | BD | 1.2
RTG114 | WO500050 | 2026-08-19 | 21:45 | 2026-08-19 | 22:00 | Festoon cable damaged | Repaired cable and checked termination | BD | 0.5
RTG103 | WO500051 | 2026-08-19 | 22:50 | 2026-08-19 | 23:25 | Power failure at substation, no supply | Restored supply | BD | 1.2
RTG103 | WO500052 | 2026-08-20 | 6:05 | 2026-08-20 | 6:30 | Collision damage to guide, operator incident | Repaired guide, incident report | BD | 0.4
QC03 | WO500053 | 2026-08-20 | 7:40 | 2026-08-20 | 8:40 | Motor low insulation, earth fault trip | Reset, checked insulation | BD | 3
RS04 | WO500054 | 2026-08-20 | 12:05 | 2026-08-20 | 12:05 | PM service, checked oils and filters | Routine PM completed | PM | 3
RS03 | WO500055 | 2026-08-20 | 13:50 | 2026-08-20 | 14:05 | Cable reel fault, no power to spreader | Repaired cable and checked termination | CM | 0.8
QC04 | WO500056 | 2026-08-20 | 15:15 | 2026-08-20 | 16:30 | Gearbox noise and high temperature | Inspected and replaced worn part | CM | 3.8
QC02 | WO500057 | 2026-08-20 | 21:05 | 2026-08-20 | 22:35 | Motor low insulation, earth fault trip | Reset, checked insulation | CM | 1.5
RTG101 | WO500058 | 2026-08-20 | 22:10 | 2026-08-20 | 23:10 | RTG engine high temperature shutdown | Cleaned radiator, topped up coolant | BD | 1
RTG116 | WO500059 | 2026-08-20 | 22:40 | 2026-08-20 | 22:40 | PM service, checked oils and filters | Routine PM completed | PM | 3
RTG118 | WO500060 | 2026-08-21 | 6:20 | 2026-08-21 | 8:20 | Engine derated high coolant temperature | Cleaned radiator, topped up coolant | BD | 6
RS03 | WO500061 | 2026-08-21 | 11:40 | 2026-08-21 | 13:10 | Twistlock fault, spreader not locking | Adjusted and tested twistlocks | BD | 4.5
RTG118 | WO500062 | 2026-08-21 | 13:20 | 2026-08-21 | 14:35 | Engine derated high coolant temperature | Cleaned radiator, topped up coolant | BD | 2.5
RTG111 | WO500063 | 2026-08-21 | 19:00 | 2026-08-21 | 19:25 | Engine room high temperature alarm, poor air circulation | Checked sensor and ventilation | BD | 0.4
RTG102 | WO500064 | 2026-08-21 | 20:45 | 2026-08-21 | 21:45 | Spreader flipper fault | Adjusted and tested twistlocks | CM | 1
QC05 | WO500065 | 2026-08-21 | 21:05 | 2026-08-21 | 21:35 | Generator trip, loss of power | Restored supply | CM | 1
QC05 | WO500066 | 2026-08-21 | 22:20 | 2026-08-21 | 23:20 | Hoist motor tripped on overcurrent | Reset, checked insulation | BD | 1
RTG106 | WO500067 | 2026-08-22 | 5:15 | 2026-08-22 | 5:45 | Moisture in drive room, drive fault | Dried panel, resealed enclosure | BD | 1.5
QC06 | WO500068 | 2026-08-22 | 5:30 | 2026-08-22 | 7:00 | Generator trip, loss of power | Restored supply | BD | 1.5
RTG107 | WO500069 | 2026-08-22 | 6:05 | 2026-08-22 | 7:05 | Engine hard to start, fuel filter blocked | Replaced fuel filters, drained water | BD | 3
QC01 | WO500070 | 2026-08-22 | 13:05 | 2026-08-22 | 13:40 | Power failure at substation, no supply | Restored supply | BD | 1.8
RTG101 | WO500071 | 2026-08-22 | 14:45 | 2026-08-22 | 16:45 | Spreader hit container, damage to frame | Repaired guide, incident report | BD | 2
RTG114 | WO500072 | 2026-08-22 | 17:15 | 2026-08-22 | 17:15 | PM service, checked oils and filters | Routine PM completed | PM | 3
RS01 | WO500073 | 2026-08-22 | 18:40 | 2026-08-22 | 19:25 | Motor low insulation, earth fault trip | Reset, checked insulation | BD | 1.5
RTG114 | WO500074 | 2026-08-22 | 20:40 | 2026-08-22 | 21:05 | Hoist motor tripped on overcurrent | Reset, checked insulation | CM | 0.8
QC06 | WO500075 | 2026-08-23 | 7:50 | 2026-08-23 | 8:35 | Moisture in drive room, drive fault | Dried panel, resealed enclosure | BD | 0.8
RTG101 | WO500076 | 2026-08-23 | 8:20 | 2026-08-23 | 9:50 | Cable reel fault, no power to spreader | Repaired cable and checked termination | CM | 1.5
QC03 | WO500077 | 2026-08-23 | 9:45 | 2026-08-23 | 10:15 | Festoon cable damaged | Repaired cable and checked termination | CM | 1
RTG110 | WO500078 | 2026-08-23 | 11:45 | 2026-08-23 | 11:45 | PM service, checked oils and filters | Routine PM completed | PM | 3
RTG111 | WO500079 | 2026-08-23 | 12:15 | 2026-08-23 | 13:00 | Hydraulic oil leak at hose | Replaced hose, topped up oil | BD | 2.2
QC04 | WO500080 | 2026-08-23 | 19:05 | 2026-08-23 | 20:05 | Trolley motor overheat trip | Reset, checked insulation | BD | 2
RTG114 | WO500081 | 2026-08-24 | 5:15 | 2026-08-24 | 6:30 | Limit switch sensor fault | Reset PLC, replaced sensor | CM | 2.5
QC01 | WO500082 | 2026-08-24 | 9:15 | 2026-08-24 | 9:45 | Trolley motor overheat trip | Reset, checked insulation | BD | 1.5
RTG101 | WO500083 | 2026-08-24 | 13:45 | 2026-08-24 | 14:00 | Brake not releasing, pads worn | Inspected and replaced worn part | BD | 0.8
RTG115 | WO500084 | 2026-08-24 | 16:45 | 2026-08-24 | 18:45 | Moisture in drive room, drive fault | Dried panel, resealed enclosure | CM | 4
RTG114 | WO500085 | 2026-08-24 | 16:50 | 2026-08-24 | 18:05 | Fuel pressure low alarm | Replaced fuel filters, drained water | BD | 1.2
RTG105 | WO500086 | 2026-08-24 | 17:30 | 2026-08-24 | 19:00 | Spreader flipper fault | Adjusted and tested twistlocks | BD | 3
RTG107 | WO500087 | 2026-08-24 | 20:20 | 2026-08-24 | 21:35 | Tyre puncture on left rear | Changed wheel | BD | 2.5
QC01 | WO500088 | 2026-08-24 | 22:50 | 2026-08-24 | 23:50 | Festoon cable damaged | Repaired cable and checked termination | CM | 3
RS04 | WO500089 | 2026-08-25 | 5:15 | 2026-08-25 | 5:30 | Hoist motor tripped on overcurrent | Reset, checked insulation | BD | 0.8
RTG108 | WO500090 | 2026-08-25 | 6:40 | 2026-08-25 | 7:05 | Cable reel fault, no power to spreader | Repaired cable and checked termination | BD | 1.2
RS04 | WO500091 | 2026-08-25 | 17:10 | 2026-08-25 | 17:35 | Motor low insulation, earth fault trip | Reset, checked insulation | BD | 1.2
RTG106 | WO500092 | 2026-08-25 | 19:00 | 2026-08-25 | 19:00 | PM service, checked oils and filters | Routine PM completed | PM | 3
RTG116 | WO500093 | 2026-08-25 | 19:05 | 2026-08-25 | 20:35 | Twistlock fault, spreader not locking | Adjusted and tested twistlocks | BD | 3
RTG105 | WO500094 | 2026-08-25 | 22:00 | 2026-08-25 | 22:15 | Water ingress in junction box, tripped | Dried panel, resealed enclosure | BD | 0.5
QC02 | WO500095 | 2026-08-26 | 11:20 | 2026-08-26 | 12:20 | Trolley motor overheat trip | Reset, checked insulation | CM | 3
RTG116 | WO500096 | 2026-08-26 | 15:40 | 2026-08-26 | 15:40 | PM service, checked oils and filters | Routine PM completed | PM | 3
RTG117 | WO500097 | 2026-08-26 | 18:30 | 2026-08-26 | 20:30 | Cable reel fault, no power to spreader | Repaired cable and checked termination | CM | 2
QC05 | WO500098 | 2026-08-27 | 7:30 | 2026-08-27 | 8:30 | Hoist motor tripped on overcurrent | Reset, checked insulation | CM | 1
RTG103 | WO500099 | 2026-08-27 | 11:15 | 2026-08-27 | 11:50 | Power failure at substation, no supply | Restored supply | CM | 1.8
RS02 | WO500100 | 2026-08-27 | 11:40 | 2026-08-27 | 11:55 | Cable reel fault, no power to spreader | Repaired cable and checked termination | BD | 0.5
RS03 | WO500101 | 2026-08-27 | 13:50 | 2026-08-27 | 15:05 | Twistlock fault, spreader not locking | Adjusted and tested twistlocks | CM | 3.8
RTG104 | WO500102 | 2026-08-27 | 15:05 | 2026-08-27 | 15:40 | Spreader hit container, damage to frame | Repaired guide, incident report | BD | 0.6
RTG106 | WO500103 | 2026-08-27 | 15:10 | 2026-08-27 | 15:45 | Collision damage to guide, operator incident | Repaired guide, incident report | BD | 0.6
RTG117 | WO500104 | 2026-08-27 | 18:00 | 2026-08-27 | 19:00 | Engine overheating alarm, coolant temp high | Cleaned radiator, topped up coolant | BD | 3
RTG101 | WO500105 | 2026-08-27 | 19:45 | 2026-08-27 | 21:15 | Fuel pressure low alarm | Replaced fuel filters, drained water | BD | 4.5
RTG106 | WO500106 | 2026-08-27 | 20:45 | 2026-08-27 | 21:10 | Engine overheating alarm, coolant temp high | Cleaned radiator, topped up coolant | BD | 0.8
RTG117 | WO500107 | 2026-08-27 | 21:05 | 2026-08-27 | 21:20 | Collision damage to guide, operator incident | Repaired guide, incident report | BD | 0.8
RS05 | WO500108 | 2026-08-27 | 22:30 | 2026-08-28 | 0:00 | Spreader hit container, damage to frame | Repaired guide, incident report | BD | 1.5
RS04 | WO500109 | 2026-08-27 | 22:45 | 2026-08-27 | 23:20 | Motor low insulation, earth fault trip | Reset, checked insulation | CM | 1.8
RS03 | WO500110 | 2026-08-28 | 5:05 | 2026-08-28 | 7:05 | Motor low insulation, earth fault trip | Reset, checked insulation | CM | 6
RTG116 | WO500111 | 2026-08-28 | 9:20 | 2026-08-28 | 11:20 | Hydraulic pressure low, spreader slow | Replaced hose, topped up oil | CM | 6
QC01 | WO500112 | 2026-08-28 | 16:50 | 2026-08-28 | 18:05 | Spreader hit container, damage to frame | Repaired guide, incident report | BD | 1.2
RTG117 | WO500113 | 2026-08-28 | 19:45 | 2026-08-28 | 20:00 | Generator trip, loss of power | Restored supply | BD | 0.8
RTG110 | WO500114 | 2026-08-29 | 11:10 | 2026-08-29 | 11:25 | Loss of power, water in fuel | Replaced fuel filters, drained water | BD | 0.8
RTG103 | WO500115 | 2026-08-29 | 16:45 | 2026-08-29 | 17:05 | Festoon cable damaged | Repaired cable and checked termination | BD | 0.3
QC01 | WO500116 | 2026-08-29 | 21:20 | 2026-08-29 | 21:45 | Moisture in drive room, drive fault | Dried panel, resealed enclosure | CM | 1.2
RTG105 | WO500117 | 2026-08-30 | 5:15 | 2026-08-30 | 5:45 | Spreader hit container, damage to frame | Repaired guide, incident report | BD | 1
RTG116 | WO500118 | 2026-08-30 | 6:40 | 2026-08-30 | 6:40 | PM service, checked oils and filters | Routine PM completed | PM | 3
RTG101 | WO500119 | 2026-08-30 | 7:50 | 2026-08-30 | 8:20 | Fuel pressure low alarm | Replaced fuel filters, drained water | BD | 0.5
RTG105 | WO500120 | 2026-08-30 | 9:40 | 2026-08-30 | 10:15 | Hydraulic oil leak at hose | Replaced hose, topped up oil | BD | 0.6
RTG116 | WO500121 | 2026-08-30 | 9:50 | 2026-08-30 | 10:20 | Fuel pressure low alarm | Replaced fuel filters, drained water | CM | 0.5
RTG106 | WO500122 | 2026-08-30 | 10:00 | 2026-08-30 | 10:35 | Tyre burst, wheel changed | Changed wheel | BD | 1.2
RTG104 | WO500123 | 2026-08-30 | 11:15 | 2026-08-30 | 11:35 | Festoon cable damaged | Repaired cable and checked termination | CM | 0.3
RTG113 | WO500124 | 2026-08-30 | 16:05 | 2026-08-30 | 16:40 | Spreader hit container, damage to frame | Repaired guide, incident report | BD | 0.6
QC02 | WO500125 | 2026-08-30 | 17:30 | 2026-08-30 | 18:05 | Trolley motor overheat trip | Reset, checked insulation | BD | 1.2
QC01 | WO500126 | 2026-08-30 | 18:45 | 2026-08-30 | 20:15 | Hoist motor tripped on overcurrent | Reset, checked insulation | CM | 4.5
RTG117 | WO500127 | 2026-08-30 | 19:10 | 2026-08-30 | 19:55 | PLC communication fault | Reset PLC, replaced sensor | BD | 1.5
RTG106 | WO500128 | 2026-08-30 | 22:00 | 2026-08-30 | 23:00 | Twistlock fault, spreader not locking | Adjusted and tested twistlocks | CM | 2
RTG115 | WO500129 | 2026-08-31 | 18:05 | 2026-08-31 | 18:05 | PM service, checked oils and filters | Routine PM completed | PM | 3
QC06 | WO500130 | 2026-08-31 | 18:50 | 2026-08-31 | 18:50 | PM service, checked oils and filters | Routine PM completed | PM | 3
RTG114 | WO500131 | 2026-08-31 | 19:30 | 2026-08-31 | 20:45 | Tyre burst, wheel changed | Changed wheel | BD | 3.8
RTG117 | WO500132 | 2026-08-31 | 22:20 | 2026-08-31 | 22:50 | Engine overheating alarm, coolant temp high | Cleaned radiator, topped up coolant | BD | 1.5
RTG113 | WO500133 | 2026-09-01 | 8:20 | 2026-09-01 | 8:50 | Spreader hit container, damage to frame | Repaired guide, incident report | BD | 1
RTG115 | WO500134 | 2026-09-01 | 9:15 | 2026-09-01 | 9:15 | PM service, checked oils and filters | Routine PM completed | PM | 3
RTG112 | WO500135 | 2026-09-01 | 9:20 | 2026-09-01 | 9:50 | Power failure at substation, no supply | Restored supply | CM | 1.5
RTG109 | WO500136 | 2026-09-01 | 11:20 | 2026-09-01 | 12:50 | Spreader hit container, damage to frame | Repaired guide, incident report | BD | 3
QC03 | WO500137 | 2026-09-01 | 12:10 | 2026-09-01 | 12:25 | Cable reel fault, no power to spreader | Repaired cable and checked termination | BD | 0.8
RTG101 | WO500138 | 2026-09-01 | 13:30 | 2026-09-01 | 15:00 | Twistlock fault, spreader not locking | Adjusted and tested twistlocks | CM | 1.5
RTG112 | WO500139 | 2026-09-01 | 15:30 | 2026-09-01 | 15:45 | Engine room high temperature alarm, poor air circulation | Checked sensor and ventilation | BD | 0.5
RTG101 | WO500140 | 2026-09-01 | 17:10 | 2026-09-01 | 17:40 | Trolley motor overheat trip | Reset, checked insulation | BD | 0.5
RTG110 | WO500141 | 2026-09-01 | 18:20 | 2026-09-01 | 19:50 | Trolley motor overheat trip | Reset, checked insulation | CM | 4.5
RS05 | WO500142 | 2026-09-01 | 18:40 | 2026-09-01 | 19:25 | Twistlock fault, spreader not locking | Adjusted and tested twistlocks | BD | 2.2
QC06 | WO500143 | 2026-09-01 | 19:05 | 2026-09-01 | 19:20 | Trolley motor overheat trip | Reset, checked insulation | BD | 0.2
RTG106 | WO500144 | 2026-09-01 | 21:05 | 2026-09-01 | 23:05 | Cable reel fault, no power to spreader | Repaired cable and checked termination | BD | 2
RTG106 | WO500145 | 2026-09-01 | 22:00 | 2026-09-02 | 0:00 | Water ingress in junction box, tripped | Dried panel, resealed enclosure | BD | 6
QC06 | WO500146 | 2026-09-01 | 22:20 | 2026-09-01 | 22:50 | Gearbox noise and high temperature | Inspected and replaced worn part | BD | 0.5
RS05 | WO500147 | 2026-09-01 | 22:30 | 2026-09-01 | 22:55 | Trolley motor overheat trip | Reset, checked insulation | BD | 0.4
RS05 | WO500148 | 2026-09-02 | 5:15 | 2026-09-02 | 5:35 | Trolley motor overheat trip | Reset, checked insulation | BD | 1
RTG114 | WO500149 | 2026-09-02 | 6:20 | 2026-09-02 | 7:50 | Anti-sway system fault | Reset PLC, replaced sensor | CM | 4.5
RTG113 | WO500150 | 2026-09-02 | 12:05 | 2026-09-02 | 12:30 | Motor low insulation, earth fault trip | Reset, checked insulation | BD | 0.8
QC03 | WO500151 | 2026-09-02 | 12:40 | 2026-09-02 | 13:00 | Spreader flipper fault | Adjusted and tested twistlocks | CM | 0.3
RTG112 | WO500152 | 2026-09-02 | 20:10 | 2026-09-02 | 20:40 | Moisture in drive room, drive fault | Dried panel, resealed enclosure | BD | 1
RTG118 | WO500153 | 2026-09-03 | 8:20 | 2026-09-03 | 8:20 | PM service, checked oils and filters | Routine PM completed | PM | 3
RS02 | WO500154 | 2026-09-03 | 8:30 | 2026-09-03 | 8:30 | PM service, checked oils and filters | Routine PM completed | PM | 3
RTG114 | WO500155 | 2026-09-03 | 13:00 | 2026-09-03 | 14:00 | Spreader hit container, damage to frame | Repaired guide, incident report | BD | 2
RS01 | WO500156 | 2026-09-03 | 17:20 | 2026-09-03 | 17:55 | Motor low insulation, earth fault trip | Reset, checked insulation | BD | 0.6
RS03 | WO500157 | 2026-09-04 | 6:15 | 2026-09-04 | 6:35 | Hoist motor tripped on overcurrent | Reset, checked insulation | BD | 0.3
RTG109 | WO500158 | 2026-09-04 | 6:50 | 2026-09-04 | 8:20 | Engine room over temperature alarm, derated | Checked sensor and ventilation | CM | 3
RTG104 | WO500159 | 2026-09-04 | 8:30 | 2026-09-04 | 9:05 | Engine overheating alarm, coolant temp high | Cleaned radiator, topped up coolant | BD | 1.2
RTG109 | WO500160 | 2026-09-04 | 12:50 | 2026-09-04 | 13:10 | Brake not releasing, pads worn | Inspected and replaced worn part | CM | 1
RTG101 | WO500161 | 2026-09-04 | 16:20 | 2026-09-04 | 16:40 | Tyre puncture on left rear | Changed wheel | CM | 0.7
RS02 | WO500162 | 2026-09-04 | 18:45 | 2026-09-04 | 20:00 | Motor low insulation, earth fault trip | Reset, checked insulation | BD | 2.5
QC04 | WO500163 | 2026-09-04 | 21:10 | 2026-09-04 | 21:10 | PM service, checked oils and filters | Routine PM completed | PM | 3
RS01 | WO500164 | 2026-09-05 | 8:20 | 2026-09-05 | 9:35 | Slip ring arcing, flashover | Repaired cable and checked termination | BD | 3.8
RTG105 | WO500165 | 2026-09-05 | 10:30 | 2026-09-05 | 11:00 | Brake not releasing, pads worn | Inspected and replaced worn part | BD | 0.5
RTG101 | WO500166 | 2026-09-05 | 13:15 | 2026-09-05 | 14:15 | PLC communication fault | Reset PLC, replaced sensor | BD | 3
RTG117 | WO500167 | 2026-09-05 | 13:30 | 2026-09-05 | 15:30 | Anti-sway system fault | Reset PLC, replaced sensor | CM | 4
RS01 | WO500168 | 2026-09-05 | 16:00 | 2026-09-05 | 17:30 | Motor low insulation, earth fault trip | Reset, checked insulation | BD | 4.5
RTG118 | WO500169 | 2026-09-05 | 16:40 | 2026-09-05 | 17:25 | Spreader flipper fault | Adjusted and tested twistlocks | BD | 1.5
RTG112 | WO500170 | 2026-09-05 | 19:20 | 2026-09-05 | 21:20 | Anti-sway system fault | Reset PLC, replaced sensor | BD | 6
QC02 | WO500171 | 2026-09-05 | 22:10 | 2026-09-05 | 22:55 | Hydraulic oil leak at hose | Replaced hose, topped up oil | BD | 1.5
RS01 | WO500172 | 2026-09-06 | 7:40 | 2026-09-06 | 7:40 | PM service, checked oils and filters | Routine PM completed | PM | 3
RS05 | WO500173 | 2026-09-06 | 8:20 | 2026-09-06 | 8:50 | Hydraulic pressure low, spreader slow | Replaced hose, topped up oil | BD | 1
RTG107 | WO500174 | 2026-09-06 | 8:30 | 2026-09-06 | 9:00 | Water ingress in junction box, tripped | Dried panel, resealed enclosure | BD | 1.5
RTG104 | WO500175 | 2026-09-06 | 10:05 | 2026-09-06 | 10:20 | Hoist motor tripped on overcurrent | Reset, checked insulation | CM | 0.2
RTG108 | WO500176 | 2026-09-06 | 10:45 | 2026-09-06 | 11:00 | Engine room high temperature alarm, poor air circulation | Checked sensor and ventilation | BD | 0.8
RTG110 | WO500177 | 2026-09-06 | 14:45 | 2026-09-06 | 15:15 | Wire rope worn, broken strands | Inspected and replaced worn part | BD | 1.5
RTG115 | WO500178 | 2026-09-06 | 16:20 | 2026-09-06 | 16:50 | Brake not releasing, pads worn | Inspected and replaced worn part | BD | 1.5
RTG114 | WO500179 | 2026-09-06 | 20:40 | 2026-09-06 | 21:40 | Moisture in drive room, drive fault | Dried panel, resealed enclosure | BD | 1
RTG105 | WO500180 | 2026-09-06 | 21:20 | 2026-09-06 | 22:50 | Hoist motor tripped on overcurrent | Reset, checked insulation | BD | 1.5
RS02 | WO500181 | 2026-09-07 | 5:30 | 2026-09-07 | 5:45 | Hoist motor tripped on overcurrent | Reset, checked insulation | BD | 0.2
RTG113 | WO500182 | 2026-09-07 | 7:05 | 2026-09-07 | 8:35 | Limit switch sensor fault | Reset PLC, replaced sensor | CM | 4.5
RTG109 | WO500183 | 2026-09-07 | 7:05 | 2026-09-07 | 7:20 | Water ingress in junction box, tripped | Dried panel, resealed enclosure | CM | 0.2
RTG107 | WO500184 | 2026-09-07 | 8:05 | 2026-09-07 | 8:05 | PM service, checked oils and filters | Routine PM completed | PM | 3
QC01 | WO500185 | 2026-09-07 | 9:15 | 2026-09-07 | 10:45 | Water ingress in junction box, tripped | Dried panel, resealed enclosure | CM | 4.5
RTG113 | WO500186 | 2026-09-07 | 9:45 | 2026-09-07 | 10:10 | Wire rope worn, broken strands | Inspected and replaced worn part | BD | 0.4
RTG111 | WO500187 | 2026-09-07 | 10:40 | 2026-09-07 | 10:40 | PM service, checked oils and filters | Routine PM completed | PM | 3
QC02 | WO500188 | 2026-09-07 | 11:20 | 2026-09-07 | 11:20 | PM service, checked oils and filters | Routine PM completed | PM | 3
RTG103 | WO500189 | 2026-09-07 | 11:50 | 2026-09-07 | 12:15 | Slip ring arcing, flashover | Repaired cable and checked termination | BD | 0.8
RS03 | WO500190 | 2026-09-07 | 14:10 | 2026-09-07 | 14:30 | Moisture in drive room, drive fault | Dried panel, resealed enclosure | CM | 0.3
RS02 | WO500191 | 2026-09-07 | 17:10 | 2026-09-07 | 17:10 | PM service, checked oils and filters | Routine PM completed | PM | 3
RS03 | WO500192 | 2026-09-07 | 18:45 | 2026-09-07 | 20:00 | Trolley motor overheat trip | Reset, checked insulation | CM | 3.8
RTG116 | WO500193 | 2026-09-07 | 20:20 | 2026-09-07 | 20:35 | Hoist motor tripped on overcurrent | Reset, checked insulation | BD | 0.5
QC06 | WO500194 | 2026-09-07 | 22:15 | 2026-09-08 | 0:15 | Festoon cable damaged | Repaired cable and checked termination | BD | 4
RTG111 | WO500195 | 2026-09-07 | 22:30 | 2026-09-07 | 22:55 | Gearbox noise and high temperature | Inspected and replaced worn part | BD | 0.8
RTG114 | WO500196 | 2026-09-08 | 7:30 | 2026-09-08 | 7:50 | Spreader hit container, damage to frame | Repaired guide, incident report | BD | 1
RTG108 | WO500197 | 2026-09-08 | 11:40 | 2026-09-08 | 12:05 | Anti-sway system fault | Reset PLC, replaced sensor | CM | 0.4
RS02 | WO500198 | 2026-09-08 | 15:05 | 2026-09-08 | 15:35 | Trolley motor overheat trip | Reset, checked insulation | BD | 0.5
RS03 | WO500199 | 2026-09-08 | 15:10 | 2026-09-08 | 15:45 | Spreader flipper fault | Adjusted and tested twistlocks | BD | 0.6
RTG111 | WO500200 | 2026-09-08 | 15:10 | 2026-09-08 | 15:55 | Tyre burst, wheel changed | Changed wheel | BD | 2.2
RTG108 | WO500201 | 2026-09-08 | 16:30 | 2026-09-08 | 16:50 | Engine room high temperature alarm, poor air circulation | Checked sensor and ventilation | CM | 0.3
RTG104 | WO500202 | 2026-09-08 | 17:10 | 2026-09-08 | 18:25 | Moisture in drive room, drive fault | Dried panel, resealed enclosure | BD | 1.2
QC06 | WO500203 | 2026-09-08 | 22:30 | 2026-09-08 | 22:55 | Motor low insulation, earth fault trip | Reset, checked insulation | BD | 1.2
QC03 | WO500204 | 2026-09-09 | 7:05 | 2026-09-09 | 7:05 | PM service, checked oils and filters | Routine PM completed | PM | 3
RTG112 | WO500205 | 2026-09-09 | 10:15 | 2026-09-09 | 10:35 | Collision damage to guide, operator incident | Repaired guide, incident report | BD | 1
RTG112 | WO500206 | 2026-09-09 | 13:50 | 2026-09-09 | 15:20 | Tyre puncture on left rear | Changed wheel | BD | 1.5
RTG116 | WO500207 | 2026-09-09 | 16:20 | 2026-09-09 | 17:20 | Coolant level low and radiator blocked | Cleaned radiator, topped up coolant | CM | 2
RS03 | WO500208 | 2026-09-09 | 20:20 | 2026-09-09 | 20:40 | Spreader flipper fault | Adjusted and tested twistlocks | BD | 0.7
RTG111 | WO500209 | 2026-09-10 | 5:00 | 2026-09-10 | 5:00 | PM service, checked oils and filters | Routine PM completed | PM | 3
RTG103 | WO500210 | 2026-09-10 | 7:05 | 2026-09-10 | 7:05 | PM service, checked oils and filters | Routine PM completed | PM | 3
RTG105 | WO500211 | 2026-09-10 | 8:50 | 2026-09-10 | 9:25 | RTG engine high temperature shutdown | Cleaned radiator, topped up coolant | BD | 0.6
RTG116 | WO500212 | 2026-09-10 | 9:05 | 2026-09-10 | 9:35 | Generator trip, loss of power | Restored supply | CM | 0.5
RTG112 | WO500213 | 2026-09-10 | 13:40 | 2026-09-10 | 14:05 | Motor low insulation, earth fault trip | Reset, checked insulation | BD | 0.8
QC02 | WO500214 | 2026-09-10 | 13:50 | 2026-09-10 | 14:05 | Trolley motor overheat trip | Reset, checked insulation | BD | 0.8
RTG118 | WO500215 | 2026-09-10 | 18:05 | 2026-09-10 | 18:05 | PM service, checked oils and filters | Routine PM completed | PM | 3
RTG117 | WO500216 | 2026-09-11 | 7:10 | 2026-09-11 | 9:10 | Tyre burst, wheel changed | Changed wheel | BD | 4
RS01 | WO500217 | 2026-09-11 | 10:10 | 2026-09-11 | 10:55 | Power failure at substation, no supply | Restored supply | BD | 0.8
QC03 | WO500218 | 2026-09-11 | 11:00 | 2026-09-11 | 11:00 | PM service, checked oils and filters | Routine PM completed | PM | 3
QC03 | WO500219 | 2026-09-11 | 14:00 | 2026-09-11 | 14:00 | PM service, checked oils and filters | Routine PM completed | PM | 3
QC03 | WO500220 | 2026-09-11 | 18:40 | 2026-09-11 | 18:40 | PM service, checked oils and filters | Routine PM completed | PM | 3
RTG112 | WO500221 | 2026-09-12 | 6:50 | 2026-09-12 | 7:25 | Generator trip, loss of power | Restored supply | BD | 1.2
RTG116 | WO500222 | 2026-09-12 | 8:00 | 2026-09-12 | 8:45 | Festoon cable damaged | Repaired cable and checked termination | BD | 2.2
RTG104 | WO500223 | 2026-09-12 | 8:05 | 2026-09-12 | 8:30 | Spreader hit container, damage to frame | Repaired guide, incident report | BD | 0.8
RTG104 | WO500224 | 2026-09-12 | 18:20 | 2026-09-12 | 19:50 | Engine derated high coolant temperature | Cleaned radiator, topped up coolant | BD | 3
RTG110 | WO500225 | 2026-09-12 | 19:15 | 2026-09-12 | 19:35 | Collision damage to guide, operator incident | Repaired guide, incident report | CM | 0.3
RTG110 | WO500226 | 2026-09-12 | 20:15 | 2026-09-12 | 20:40 | Brake not releasing, pads worn | Inspected and replaced worn part | BD | 0.8
RS01 | WO500227 | 2026-09-12 | 20:30 | 2026-09-12 | 20:45 | Moisture in drive room, drive fault | Dried panel, resealed enclosure | BD | 0.5
RTG112 | WO500228 | 2026-09-13 | 7:05 | 2026-09-13 | 7:35 | Tyre burst, wheel changed | Changed wheel | BD | 0.5
RTG106 | WO500229 | 2026-09-13 | 7:20 | 2026-09-13 | 7:45 | Moisture in drive room, drive fault | Dried panel, resealed enclosure | BD | 0.8
RTG118 | WO500230 | 2026-09-13 | 7:20 | 2026-09-13 | 8:20 | Moisture in drive room, drive fault | Dried panel, resealed enclosure | BD | 2
QC04 | WO500231 | 2026-09-13 | 8:15 | 2026-09-13 | 9:45 | Spreader flipper fault | Adjusted and tested twistlocks | CM | 4.5
QC04 | WO500232 | 2026-09-13 | 10:50 | 2026-09-13 | 11:20 | Wire rope worn, broken strands | Inspected and replaced worn part | CM | 1.5
RS01 | WO500233 | 2026-09-13 | 17:20 | 2026-09-13 | 17:45 | Moisture in drive room, drive fault | Dried panel, resealed enclosure | BD | 1.2
QC02 | WO500234 | 2026-09-13 | 18:00 | 2026-09-13 | 18:30 | Spreader flipper fault | Adjusted and tested twistlocks | BD | 1
QC01 | WO500235 | 2026-09-13 | 21:20 | 2026-09-13 | 21:50 | Limit switch sensor fault | Reset PLC, replaced sensor | CM | 0.5
RS02 | WO500236 | 2026-09-13 | 21:30 | 2026-09-13 | 22:15 | Generator trip, loss of power | Restored supply | BD | 0.8
RS03 | WO500237 | 2026-09-14 | 5:10 | 2026-09-14 | 5:55 | Trolley motor overheat trip | Reset, checked insulation | CM | 1.5
QC01 | WO500238 | 2026-09-14 | 5:30 | 2026-09-14 | 7:00 | Hoist motor tripped on overcurrent | Reset, checked insulation | BD | 4.5
RS02 | WO500239 | 2026-09-14 | 6:15 | 2026-09-14 | 8:15 | Trolley motor overheat trip | Reset, checked insulation | BD | 6
RTG110 | WO500240 | 2026-09-14 | 10:45 | 2026-09-14 | 11:10 | Slip ring arcing, flashover | Repaired cable and checked termination | BD | 0.4
RTG107 | WO500241 | 2026-09-14 | 10:45 | 2026-09-14 | 10:45 | PM service, checked oils and filters | Routine PM completed | PM | 3
RTG113 | WO500242 | 2026-09-14 | 15:45 | 2026-09-14 | 16:00 | Collision damage to guide, operator incident | Repaired guide, incident report | CM | 0.8
RTG118 | WO500243 | 2026-09-14 | 21:15 | 2026-09-14 | 21:35 | Spreader hit container, damage to frame | Repaired guide, incident report | BD | 0.3
RS03 | WO500244 | 2026-09-15 | 7:40 | 2026-09-15 | 8:55 | Hoist motor tripped on overcurrent | Reset, checked insulation | BD | 1.2
RTG116 | WO500245 | 2026-09-15 | 10:00 | 2026-09-15 | 11:00 | Tyre burst, wheel changed | Changed wheel | BD | 2
QC06 | WO500246 | 2026-09-16 | 5:15 | 2026-09-16 | 6:00 | Hydraulic pressure low, spreader slow | Replaced hose, topped up oil | BD | 1.5
RS02 | WO500247 | 2026-09-16 | 10:10 | 2026-09-16 | 11:40 | Twistlock fault, spreader not locking | Adjusted and tested twistlocks | BD | 3
QC03 | WO500248 | 2026-09-17 | 7:05 | 2026-09-17 | 9:05 | Hoist motor tripped on overcurrent | Reset, checked insulation | BD | 4
RTG107 | WO500249 | 2026-09-17 | 8:15 | 2026-09-17 | 8:50 | Water ingress in junction box, tripped | Dried panel, resealed enclosure | BD | 0.6
RTG104 | WO500250 | 2026-09-17 | 17:50 | 2026-09-17 | 19:05 | Moisture in drive room, drive fault | Dried panel, resealed enclosure | BD | 1.2
RS02 | WO500251 | 2026-09-17 | 17:50 | 2026-09-17 | 18:05 | Water ingress in junction box, tripped | Dried panel, resealed enclosure | CM | 0.5
QC01 | WO500252 | 2026-09-17 | 20:40 | 2026-09-17 | 21:05 | Hoist motor tripped on overcurrent | Reset, checked insulation | CM | 1.2
QC02 | WO500253 | 2026-09-17 | 22:15 | 2026-09-17 | 22:40 | Power failure at substation, no supply | Restored supply | BD | 0.8
RTG115 | WO500254 | 2026-09-18 | 5:10 | 2026-09-18 | 5:10 | PM service, checked oils and filters | Routine PM completed | PM | 3
RTG109 | WO500255 | 2026-09-18 | 9:50 | 2026-09-18 | 11:05 | Tyre puncture on left rear | Changed wheel | CM | 2.5
QC02 | WO500256 | 2026-09-18 | 11:15 | 2026-09-18 | 11:40 | Slip ring arcing, flashover | Repaired cable and checked termination | BD | 0.4
RTG112 | WO500257 | 2026-09-18 | 12:30 | 2026-09-18 | 12:45 | Motor low insulation, earth fault trip | Reset, checked insulation | BD | 0.8
RTG105 | WO500258 | 2026-09-18 | 12:40 | 2026-09-18 | 13:25 | Twistlock fault, spreader not locking | Adjusted and tested twistlocks | BD | 2.2
RTG114 | WO500259 | 2026-09-18 | 18:00 | 2026-09-18 | 18:00 | PM service, checked oils and filters | Routine PM completed | PM | 3
RTG103 | WO500260 | 2026-09-19 | 9:00 | 2026-09-19 | 9:00 | PM service, checked oils and filters | Routine PM completed | PM | 3
QC06 | WO500261 | 2026-09-19 | 12:45 | 2026-09-19 | 13:15 | Trolley motor overheat trip | Reset, checked insulation | BD | 1
RS04 | WO500262 | 2026-09-19 | 16:50 | 2026-09-19 | 17:35 | Limit switch sensor fault | Reset PLC, replaced sensor | CM | 0.8
RTG105 | WO500263 | 2026-09-19 | 18:10 | 2026-09-19 | 19:40 | Power failure at substation, no supply | Restored supply | CM | 4.5
RS01 | WO500264 | 2026-09-19 | 21:05 | 2026-09-19 | 21:20 | Motor low insulation, earth fault trip | Reset, checked insulation | BD | 0.5
RTG102 | WO500265 | 2026-09-19 | 22:15 | 2026-09-19 | 23:45 | Slip ring arcing, flashover | Repaired cable and checked termination | CM | 1.5
RS05 | WO500266 | 2026-09-20 | 8:00 | 2026-09-20 | 10:00 | Moisture in drive room, drive fault | Dried panel, resealed enclosure | BD | 4
RS04 | WO500267 | 2026-09-20 | 12:20 | 2026-09-20 | 12:55 | Spreader flipper fault | Adjusted and tested twistlocks | BD | 1.2
RTG117 | WO500268 | 2026-09-20 | 12:50 | 2026-09-20 | 13:25 | Twistlock fault, spreader not locking | Adjusted and tested twistlocks | BD | 1.2
RS03 | WO500269 | 2026-09-20 | 15:10 | 2026-09-20 | 15:35 | Moisture in drive room, drive fault | Dried panel, resealed enclosure | BD | 1.2
RTG116 | WO500270 | 2026-09-20 | 17:00 | 2026-09-20 | 17:25 | Collision damage to guide, operator incident | Repaired guide, incident report | CM | 0.4
RS05 | WO500271 | 2026-09-20 | 17:50 | 2026-09-20 | 17:50 | PM service, checked oils and filters | Routine PM completed | PM | 3
RS04 | WO500272 | 2026-09-20 | 19:50 | 2026-09-20 | 19:50 | PM service, checked oils and filters | Routine PM completed | PM | 3
RTG115 | WO500273 | 2026-09-20 | 20:00 | 2026-09-20 | 20:45 | Moisture in drive room, drive fault | Dried panel, resealed enclosure | BD | 0.8
RTG104 | WO500274 | 2026-09-20 | 22:10 | 2026-09-20 | 22:25 | Moisture in drive room, drive fault | Dried panel, resealed enclosure | BD | 0.8
RTG102 | WO500275 | 2026-09-21 | 5:40 | 2026-09-21 | 6:25 | Water ingress in junction box, tripped | Dried panel, resealed enclosure | BD | 0.8
RTG106 | WO500276 | 2026-09-21 | 7:30 | 2026-09-21 | 8:45 | Slip ring arcing, flashover | Repaired cable and checked termination | CM | 3.8
RTG106 | WO500277 | 2026-09-21 | 8:05 | 2026-09-21 | 8:25 | Hydraulic pressure low, spreader slow | Replaced hose, topped up oil | CM | 0.7
RTG117 | WO500278 | 2026-09-21 | 9:05 | 2026-09-21 | 9:20 | Hydraulic oil leak at hose | Replaced hose, topped up oil | BD | 0.8
QC05 | WO500279 | 2026-09-21 | 10:15 | 2026-09-21 | 10:45 | Anti-sway system fault | Reset PLC, replaced sensor | BD | 0.5
RTG107 | WO500280 | 2026-09-21 | 15:00 | 2026-09-21 | 15:15 | Tyre burst, wheel changed | Changed wheel | CM | 0.5
RTG114 | WO500281 | 2026-09-21 | 15:00 | 2026-09-21 | 15:00 | PM service, checked oils and filters | Routine PM completed | PM | 3
RTG105 | WO500282 | 2026-09-21 | 15:40 | 2026-09-21 | 15:55 | Engine room high temperature alarm, poor air circulation | Checked sensor and ventilation | BD | 0.5
QC02 | WO500283 | 2026-09-21 | 16:10 | 2026-09-21 | 16:45 | Limit switch sensor fault | Reset PLC, replaced sensor | BD | 1.8
RTG114 | WO500284 | 2026-09-21 | 21:05 | 2026-09-21 | 22:20 | Engine room over temperature alarm, derated | Checked sensor and ventilation | BD | 1.2
RTG118 | WO500285 | 2026-09-21 | 21:10 | 2026-09-21 | 22:40 | PLC communication fault | Reset PLC, replaced sensor | CM | 3
RTG112 | WO500286 | 2026-09-21 | 21:15 | 2026-09-21 | 21:40 | Festoon cable damaged | Repaired cable and checked termination | CM | 0.8
RTG113 | WO500287 | 2026-09-21 | 22:00 | 2026-09-21 | 22:25 | Cable reel fault, no power to spreader | Repaired cable and checked termination | BD | 0.4
RTG118 | WO500288 | 2026-09-21 | 22:10 | 2026-09-21 | 22:25 | PLC communication fault | Reset PLC, replaced sensor | CM | 0.8
RTG111 | WO500289 | 2026-09-21 | 22:30 | 2026-09-21 | 22:50 | Trolley motor overheat trip | Reset, checked insulation | BD | 0.7
RTG106 | WO500290 | 2026-09-22 | 10:45 | 2026-09-22 | 11:30 | Engine hard to start, fuel filter blocked | Replaced fuel filters, drained water | BD | 0.8
QC05 | WO500291 | 2026-09-22 | 12:50 | 2026-09-22 | 13:10 | Moisture in drive room, drive fault | Dried panel, resealed enclosure | CM | 1
RTG111 | WO500292 | 2026-09-22 | 14:00 | 2026-09-22 | 14:00 | PM service, checked oils and filters | Routine PM completed | PM | 3
QC04 | WO500293 | 2026-09-22 | 14:20 | 2026-09-22 | 14:20 | PM service, checked oils and filters | Routine PM completed | PM | 3
RTG117 | WO500294 | 2026-09-22 | 14:45 | 2026-09-22 | 15:30 | Wire rope worn, broken strands | Inspected and replaced worn part | CM | 1.5
RTG111 | WO500295 | 2026-09-22 | 15:45 | 2026-09-22 | 16:15 | Engine overheating alarm, coolant temp high | Cleaned radiator, topped up coolant | BD | 0.5
RTG116 | WO500296 | 2026-09-22 | 16:20 | 2026-09-22 | 17:35 | Gearbox noise and high temperature | Inspected and replaced worn part | CM | 2.5
RTG110 | WO500297 | 2026-09-22 | 19:15 | 2026-09-22 | 19:35 | Wire rope worn, broken strands | Inspected and replaced worn part | BD | 0.7
RTG110 | WO500298 | 2026-09-22 | 19:30 | 2026-09-22 | 21:30 | Generator trip, loss of power | Restored supply | BD | 6
QC04 | WO500299 | 2026-09-23 | 11:45 | 2026-09-23 | 12:10 | Hoist motor tripped on overcurrent | Reset, checked insulation | BD | 1.2
RS05 | WO500300 | 2026-09-23 | 11:50 | 2026-09-23 | 13:50 | Spreader hit container, damage to frame | Repaired guide, incident report | BD | 2
RTG103 | WO500301 | 2026-09-23 | 17:15 | 2026-09-23 | 17:40 | Hydraulic oil leak at hose | Replaced hose, topped up oil | CM | 1.2
RTG116 | WO500302 | 2026-09-23 | 19:15 | 2026-09-23 | 20:45 | Cable reel fault, no power to spreader | Repaired cable and checked termination | BD | 4.5
RTG118 | WO500303 | 2026-09-23 | 20:05 | 2026-09-23 | 20:30 | Festoon cable damaged | Repaired cable and checked termination | CM | 0.4
RS01 | WO500304 | 2026-09-23 | 20:50 | 2026-09-23 | 22:50 | Motor low insulation, earth fault trip | Reset, checked insulation | BD | 6
RTG110 | WO500305 | 2026-09-24 | 8:50 | 2026-09-24 | 9:10 | Tyre puncture on left rear | Changed wheel | BD | 1
RTG106 | WO500306 | 2026-09-24 | 9:10 | 2026-09-24 | 9:30 | Engine room over temperature alarm, derated | Checked sensor and ventilation | CM | 1
RTG101 | WO500307 | 2026-09-24 | 14:40 | 2026-09-24 | 15:15 | Engine room over temperature alarm, derated | Checked sensor and ventilation | BD | 1.8
RTG106 | WO500308 | 2026-09-24 | 15:45 | 2026-09-24 | 16:15 | Engine overheating alarm, coolant temp high | Cleaned radiator, topped up coolant | BD | 0.5
QC02 | WO500309 | 2026-09-24 | 16:10 | 2026-09-24 | 16:10 | PM service, checked oils and filters | Routine PM completed | PM | 3
RTG117 | WO500310 | 2026-09-24 | 16:20 | 2026-09-24 | 16:20 | PM service, checked oils and filters | Routine PM completed | PM | 3
RTG116 | WO500311 | 2026-09-24 | 21:30 | 2026-09-24 | 21:55 | Festoon cable damaged | Repaired cable and checked termination | BD | 0.8
RTG116 | WO500312 | 2026-09-25 | 6:05 | 2026-09-25 | 7:20 | Loss of power, water in fuel | Replaced fuel filters, drained water | BD | 3.8
RTG103 | WO500313 | 2026-09-25 | 6:20 | 2026-09-25 | 7:05 | Water ingress in junction box, tripped | Dried panel, resealed enclosure | CM | 1.5
RS01 | WO500314 | 2026-09-25 | 6:50 | 2026-09-25 | 7:50 | Water ingress in junction box, tripped | Dried panel, resealed enclosure | CM | 3
RTG109 | WO500315 | 2026-09-25 | 13:30 | 2026-09-25 | 14:30 | Engine room over temperature alarm, derated | Checked sensor and ventilation | BD | 1
RTG107 | WO500316 | 2026-09-25 | 14:10 | 2026-09-25 | 14:30 | Festoon cable damaged | Repaired cable and checked termination | BD | 1
RTG118 | WO500317 | 2026-09-25 | 14:30 | 2026-09-25 | 14:45 | Tyre puncture on left rear | Changed wheel | BD | 0.5
RTG115 | WO500318 | 2026-09-25 | 15:20 | 2026-09-25 | 15:35 | Engine room over temperature alarm, derated | Checked sensor and ventilation | BD | 0.8
RTG103 | WO500319 | 2026-09-25 | 15:40 | 2026-09-25 | 16:00 | Twistlock fault, spreader not locking | Adjusted and tested twistlocks | BD | 1
RS02 | WO500320 | 2026-09-25 | 16:10 | 2026-09-25 | 16:45 | Water ingress in junction box, tripped | Dried panel, resealed enclosure | BD | 1.8
RS03 | WO500321 | 2026-09-25 | 22:00 | 2026-09-25 | 22:35 | Slip ring arcing, flashover | Repaired cable and checked termination | BD | 1.2
RTG116 | WO500322 | 2026-09-25 | 22:40 | 2026-09-26 | 0:40 | Engine hard to start, fuel filter blocked | Replaced fuel filters, drained water | BD | 2
RTG106 | WO500323 | 2026-09-26 | 9:00 | 2026-09-26 | 9:15 | Engine derated high coolant temperature | Cleaned radiator, topped up coolant | BD | 0.8
QC06 | WO500324 | 2026-09-26 | 10:30 | 2026-09-26 | 11:15 | Collision damage to guide, operator incident | Repaired guide, incident report | BD | 1.5
RTG105 | WO500325 | 2026-09-26 | 15:10 | 2026-09-26 | 16:40 | Spreader flipper fault | Adjusted and tested twistlocks | BD | 4.5
RTG118 | WO500326 | 2026-09-27 | 5:45 | 2026-09-27 | 6:05 | Engine room over temperature alarm, derated | Checked sensor and ventilation | BD | 0.7
RTG106 | WO500327 | 2026-09-27 | 8:10 | 2026-09-27 | 8:35 | Hydraulic pressure low, spreader slow | Replaced hose, topped up oil | BD | 0.4
QC02 | WO500328 | 2026-09-27 | 11:20 | 2026-09-27 | 12:50 | Hoist motor tripped on overcurrent | Reset, checked insulation | BD | 1.5
RS05 | WO500329 | 2026-09-27 | 13:50 | 2026-09-27 | 14:50 | Festoon cable damaged | Repaired cable and checked termination | BD | 1
RS01 | WO500330 | 2026-09-27 | 15:15 | 2026-09-27 | 15:40 | Hydraulic oil leak at hose | Replaced hose, topped up oil | CM | 1.2
RTG109 | WO500331 | 2026-09-27 | 18:20 | 2026-09-27 | 18:20 | PM service, checked oils and filters | Routine PM completed | PM | 3
RTG105 | WO500332 | 2026-09-27 | 19:50 | 2026-09-27 | 21:20 | Slip ring arcing, flashover | Repaired cable and checked termination | BD | 3
RTG111 | WO500333 | 2026-09-27 | 21:20 | 2026-09-27 | 22:50 | Trolley motor overheat trip | Reset, checked insulation | CM | 3
RTG115 | WO500334 | 2026-09-27 | 22:05 | 2026-09-27 | 23:35 | Spreader hit container, damage to frame | Repaired guide, incident report | BD | 1.5
QC02 | WO500335 | 2026-09-28 | 6:50 | 2026-09-28 | 8:05 | Collision damage to guide, operator incident | Repaired guide, incident report | BD | 2.5
RTG101 | WO500336 | 2026-09-28 | 7:15 | 2026-09-28 | 7:50 | Spreader hit container, damage to frame | Repaired guide, incident report | BD | 1.8
RTG115 | WO500337 | 2026-09-28 | 7:40 | 2026-09-28 | 8:15 | RTG engine high temperature shutdown | Cleaned radiator, topped up coolant | CM | 0.6
RTG111 | WO500338 | 2026-09-28 | 10:50 | 2026-09-28 | 11:05 | Slip ring arcing, flashover | Repaired cable and checked termination | BD | 0.2
RTG102 | WO500339 | 2026-09-28 | 12:30 | 2026-09-28 | 12:45 | Twistlock fault, spreader not locking | Adjusted and tested twistlocks | BD | 0.8
RTG114 | WO500340 | 2026-09-28 | 13:40 | 2026-09-28 | 14:05 | Spreader flipper fault | Adjusted and tested twistlocks | BD | 1.2
QC04 | WO500341 | 2026-09-28 | 13:50 | 2026-09-28 | 14:10 | Hydraulic pressure low, spreader slow | Replaced hose, topped up oil | CM | 0.7
QC04 | WO500342 | 2026-09-28 | 14:20 | 2026-09-28 | 14:45 | Motor low insulation, earth fault trip | Reset, checked insulation | CM | 1.2
RS02 | WO500343 | 2026-09-28 | 14:50 | 2026-09-28 | 15:25 | Motor low insulation, earth fault trip | Reset, checked insulation | BD | 0.6
RTG117 | WO500344 | 2026-09-28 | 15:40 | 2026-09-28 | 15:55 | Anti-sway system fault | Reset PLC, replaced sensor | BD | 0.5
RTG118 | WO500345 | 2026-09-28 | 19:45 | 2026-09-28 | 19:45 | PM service, checked oils and filters | Routine PM completed | PM | 3
RS01 | WO500346 | 2026-09-28 | 21:45 | 2026-09-28 | 22:05 | Water ingress in junction box, tripped | Dried panel, resealed enclosure | CM | 0.3
RS02 | WO500347 | 2026-09-29 | 9:40 | 2026-09-29 | 10:00 | Hoist motor tripped on overcurrent | Reset, checked insulation | BD | 1
RS03 | WO500348 | 2026-09-29 | 12:20 | 2026-09-29 | 12:40 | Motor low insulation, earth fault trip | Reset, checked insulation | BD | 1
RS02 | WO500349 | 2026-09-29 | 15:10 | 2026-09-29 | 16:10 | Hydraulic oil leak at hose | Replaced hose, topped up oil | BD | 3
RTG114 | WO500350 | 2026-09-29 | 18:15 | 2026-09-29 | 18:15 | PM service, checked oils and filters | Routine PM completed | PM | 3
RTG114 | WO500351 | 2026-09-29 | 20:30 | 2026-09-29 | 20:30 | PM service, checked oils and filters | Routine PM completed | PM | 3
RS03 | WO500352 | 2026-09-30 | 5:20 | 2026-09-30 | 6:20 | Festoon cable damaged | Repaired cable and checked termination | BD | 1
RTG117 | WO500353 | 2026-09-30 | 5:50 | 2026-09-30 | 6:35 | Brake not releasing, pads worn | Inspected and replaced worn part | CM | 0.8
QC02 | WO500354 | 2026-09-30 | 6:10 | 2026-09-30 | 6:45 | Twistlock fault, spreader not locking | Adjusted and tested twistlocks | CM | 1.2
QC03 | WO500355 | 2026-09-30 | 6:15 | 2026-09-30 | 8:45 | Hoist motor tripped on overcurrent | Reset, checked insulation | BD | 5
RTG116 | WO500356 | 2026-09-30 | 9:20 | 2026-09-30 | 9:20 | PM service, checked oils and filters | Routine PM completed | PM | 3
RTG101 | WO500357 | 2026-09-30 | 16:20 | 2026-09-30 | 16:55 | Slip ring arcing, flashover | Repaired cable and checked termination | CM | 0.6
RTG117 | WO500358 | 2026-09-30 | 17:15 | 2026-09-30 | 17:15 | PM service, checked oils and filters | Routine PM completed | PM | 3
RS01 | WO500359 | 2026-09-30 | 22:40 | 2026-09-30 | 23:00 | Generator trip, loss of power | Restored supply | BD | 0.3
QC02 | WO500360 | 2026-10-01 | 7:15 | 2026-10-01 | 7:40 | Power failure at substation, no supply | Restored supply | BD | 0.4
QC05 | WO500361 | 2026-10-01 | 10:30 | 2026-10-01 | 10:30 | PM service, checked oils and filters | Routine PM completed | PM | 3
RTG110 | WO500362 | 2026-10-01 | 11:00 | 2026-10-01 | 11:00 | PM service, checked oils and filters | Routine PM completed | PM | 3
QC02 | WO500363 | 2026-10-01 | 11:10 | 2026-10-01 | 11:30 | Gearbox noise and high temperature | Inspected and replaced worn part | CM | 0.3
RTG106 | WO500364 | 2026-10-01 | 12:00 | 2026-10-01 | 12:35 | Hoist motor tripped on overcurrent | Reset, checked insulation | BD | 0.6
RTG101 | WO500365 | 2026-10-01 | 15:10 | 2026-10-01 | 15:40 | Wire rope worn, broken strands | Inspected and replaced worn part | BD | 1.5
RTG116 | WO500366 | 2026-10-01 | 20:50 | 2026-10-01 | 21:25 | Engine room over temperature alarm, derated | Checked sensor and ventilation | BD | 0.6
QC06 | WO500367 | 2026-10-02 | 7:50 | 2026-10-02 | 9:50 | PLC communication fault | Reset PLC, replaced sensor | BD | 2
RTG118 | WO500368 | 2026-10-02 | 11:05 | 2026-10-02 | 11:25 | Collision damage to guide, operator incident | Repaired guide, incident report | BD | 1
RTG103 | WO500369 | 2026-10-02 | 11:50 | 2026-10-02 | 12:35 | Hydraulic pressure low, spreader slow | Replaced hose, topped up oil | BD | 2.2
QC02 | WO500370 | 2026-10-02 | 17:40 | 2026-10-02 | 18:40 | Water ingress in junction box, tripped | Dried panel, resealed enclosure | CM | 2
QC05 | WO500371 | 2026-10-02 | 17:50 | 2026-10-02 | 19:05 | Moisture in drive room, drive fault | Dried panel, resealed enclosure | CM | 1.2
RTG104 | WO500372 | 2026-10-02 | 18:50 | 2026-10-02 | 19:50 | Spreader hit container, damage to frame | Repaired guide, incident report | CM | 1
RS05 | WO500373 | 2026-10-03 | 5:15 | 2026-10-03 | 5:15 | PM service, checked oils and filters | Routine PM completed | PM | 3
RTG104 | WO500374 | 2026-10-03 | 9:15 | 2026-10-03 | 9:15 | PM service, checked oils and filters | Routine PM completed | PM | 3
QC05 | WO500375 | 2026-10-03 | 12:30 | 2026-10-03 | 20:30 | Festoon cable damaged, spreader power lost | Repaired cable and checked termination | BD | 16
RTG104 | WO500376 | 2026-10-03 | 14:45 | 2026-10-03 | 16:15 | Spreader flipper fault | Adjusted and tested twistlocks | BD | 4.5
RTG102 | WO500377 | 2026-10-03 | 16:10 | 2026-10-03 | 16:10 | PM service, checked oils and filters | Routine PM completed | PM | 3
RTG116 | WO500378 | 2026-10-03 | 18:15 | 2026-10-03 | 20:15 | Spreader flipper fault | Adjusted and tested twistlocks | CM | 6
RTG109 | WO500379 | 2026-10-03 | 20:10 | 2026-10-03 | 20:35 | Tyre puncture on left rear | Changed wheel | BD | 1.2
RTG117 | WO500380 | 2026-10-03 | 21:10 | 2026-10-03 | 21:25 | Tyre puncture on left rear | Changed wheel | BD | 0.2
RTG112 | WO500381 | 2026-10-04 | 5:30 | 2026-10-04 | 6:05 | Engine room over temperature alarm, derated | Checked sensor and ventilation | BD | 1.8
RTG107 | WO500382 | 2026-10-04 | 12:00 | 2026-10-04 | 13:15 | Tyre puncture on left rear | Changed wheel | BD | 2.5
QC05 | WO500383 | 2026-10-04 | 14:45 | 2026-10-04 | 15:10 | Limit switch sensor fault | Reset PLC, replaced sensor | BD | 0.4
QC06 | WO500384 | 2026-10-04 | 17:30 | 2026-10-04 | 18:15 | Limit switch sensor fault | Reset PLC, replaced sensor | CM | 1.5
QC03 | WO500385 | 2026-10-04 | 17:50 | 2026-10-04 | 18:50 | PLC communication fault | Reset PLC, replaced sensor | CM | 2
RTG118 | WO500386 | 2026-10-04 | 21:40 | 2026-10-04 | 22:40 | Loss of power, water in fuel | Replaced fuel filters, drained water | BD | 3
RTG106 | WO500387 | 2026-10-04 | 22:00 | 2026-10-04 | 22:00 | PM service, checked oils and filters | Routine PM completed | PM | 3
RTG116 | WO500388 | 2026-10-04 | 22:20 | 2026-10-04 | 23:35 | Brake not releasing, pads worn | Inspected and replaced worn part | BD | 3.8
RTG107 | WO500389 | 2026-10-05 | 8:10 | 2026-10-05 | 8:10 | PM service, checked oils and filters | Routine PM completed | PM | 3
QC02 | WO500390 | 2026-10-05 | 12:00 | 2026-10-05 | 12:00 | PM service, checked oils and filters | Routine PM completed | PM | 3
RS02 | WO500391 | 2026-10-05 | 12:20 | 2026-10-05 | 12:20 | PM service, checked oils and filters | Routine PM completed | PM | 3
RTG109 | WO500392 | 2026-10-06 | 18:30 | 2026-10-06 | 18:30 | PM service, checked oils and filters | Routine PM completed | PM | 3
RTG115 | WO500393 | 2026-10-06 | 19:20 | 2026-10-06 | 20:26 | Engine overheating alarm, coolant temp high | Cleaned radiator, topped up coolant | BD | 1.1
RTG109 | WO500394 | 2026-10-07 | 22:30 | 2026-10-07 | 23:05 | Engine room over temperature alarm, derated | Checked sensor and ventilation | BD | 1.8
RS01 | WO500395 | 2026-10-08 | 9:15 | 2026-10-08 | 9:15 | PM service, checked oils and filters | Routine PM completed | PM | 3
RTG115 | WO500396 | 2026-10-08 | 18:15 | 2026-10-08 | 19:13 | RTG engine high temperature shutdown | Cleaned radiator, topped up coolant | BD | 2.9
QC03 | WO500397 | 2026-10-09 | 7:15 | 2026-10-09 | 8:45 | Hoist motor tripped on overcurrent | Reset, checked insulation | BD | 3
RS04 | WO500398 | 2026-10-10 | 11:30 | 2026-10-10 | 11:30 | PM service, checked oils and filters | Routine PM completed | PM | 3
RTG107 | WO500399 | 2026-10-10 | 15:45 | 2026-10-10 | 16:20 | Engine room over temperature alarm, derated | Checked sensor and ventilation | BD | 1.8
RTG115 | WO500400 | 2026-10-10 | 19:15 | 2026-10-10 | 20:07 | RTG engine high temperature shutdown | Cleaned radiator, topped up coolant | BD | 1.7
RTG115 | WO500401 | 2026-10-11 | 14:45 | 2026-10-11 | 15:25 | Engine derated high coolant temperature | Cleaned radiator, topped up coolant | BD | 1.3